## Solar Cells
Caracteristics
Short-Circuit Current		Open circuit voltage		MPP Current		MPP voltage
6,24	A	0,682	V	5,83	A	0,574	V
MPP Current		MPP Voltage

Environment
Solar yield		80,00 %
Cell ammount		14
Admissible voltage fall		7,50 %
Computations
		Min		Typ		Max

Current				4,664	A	4,992	A
Voltage		7,4333	V	8,036	V	9,548	V
Power				37,480	W	47,664	W

## LT8710
Design parameters
Vin		Vout		Iin		Freq.
8,036	V	18	V	4,992	A	250,00E+03	Hz
Vin min		Vin max
7,4333	V	9,548	V
Part parameters
Current Limit/ DC coefs		DC1		40,00 %
		Delta CS1		0,045	V
		DC2		80,00 %
		Delta CS2		0,035	V

Rsense		Rsense1		3,00E-03
		Rsense2		6,00E-03

Inductor		L		1,00E-05
Input FB limits		Low level		1,55	V
		High level		1,662	V

Cimon				6,80E-08	F
SS Capa				620,00E-09	F

Computations
		Min		Typ,		Max
Output current at max V				2,23	A

Duty cycle max		20,00 %		70,77 %		80,00 %

CLvsDC Coeff				-0,025
CLvsDC Offset				0,055
ClvsDC Check				0,045

Delta input curr sense		0,03	V	0,03731	V	0,05	V
Rsense 1 Max				0,003				0,002837600950463
Rsense 2 Max				0,006				0,006260016025641

Ltyp				5,05E-06
Lmin				4,48E-06
Lmax				12,63E-06

Lmin for subharmonics				4,84E-06				(!= 0 only if DC>0,5)

Final Lrange		5,05E-06		1,00E-05		1,26E-05		DC2
L Peak current				15,4089637618836

Cout		157,02E-06
Cin		28,31E-06
Cimon		56,62E-09		68,00E-09
Rfbx				200,56E+03
Rt				142,52E+03

Coeff VMpp/FBin				0,207
Vin accepted		7,4333	V	7,494	V
Delta				-0,82 %

Input cap for regulation stab				34,45E-06	F	28,31E-06	F

SS capa range		340,00E-09		620,00E-09		1E-06

## LT8710 - NFET
Design parameters
On state Vdrop
0,2	V

Part parameters

Vgs(th)		6,3	V
Vgs(th) lin		4	V

Computations
		Min		Typ,		Max
Valid Ron for Vdrop					0,013	Ohm

## LT8710 - PFET
Design parameters
On state Vdrop
0,2	V

Part parameters

Vgs(th)		6,18	V
Vgs(th) lin		3,42	V

Computations
		Min		Typ,		Max
Valid Ron for Vdrop					0,013	Ohm

https://www.mouser.fr/c/semiconductors/discrete-semiconductors/transistors/mosfet/?id%20-%20continuous%20drain%20current=12.5%20A~~50%20A&number%20of%20channels=1%20Channel&rds%20on%20-%20drain-source%20resistance=600%20uOhms~~20%20mOhms&technology=Si&transistor%20polarity=N-Channel&vds%20-%20drain-source%20breakdown%20voltage=30%20V~~4.7%20kV&vgs%20th%20-%20gate-source%20threshold%20voltage=0%20V~~3.9%20V&rp=semiconductors%2Fdiscrete-semiconductors%2Ftransistors%2Fmosfet%7C~Vds%20-%20Drain-Source%20Breakdown%20Voltage%7C~Vgs%20th%20-%20Gate-Source%20Threshold%20Voltage%7C~Id%20-%20Continuous%20Drain%20Current%7C~Rds%20On%20-%20Drain-Source%20Resistance&sort=qg%20-%20gate%20charge

## Driver motor
Design parameters
Nominal gate voltage		Edge freq		Edge per cycle
18	V	10 000	Hz	1
Number of channels		FET per channel
3		2

Part parameters

Qg		4,82E-08	C
V(Qg)		10	V

Rg		1,7	Ohm

Qg(sw)		3,00E-08	C

Computations
		Min		Typ,		Max
Gate capacitance				1,66666666666667E-09	F
Gate load tau				2,83333333333333E-09	s

Gate load time				1,41666666666667E-08	s
Relative load time				0,01 %

Pessimistic gate current				10,5882352941176	A
Average gate current				0,0015	A

Total average current				0,009	A			Only one fet/channel at a time but 2 motors
Total average drive power				0,162	W

## LT8710_Batt
Design parameters
Vin		Vout				Freq.
13	V	12,4	V			250,00E+03	Hz
Vin min		Vin max		Cbatt		Icharge
12	V	18	V	3,45	Ah	0,5	C
Part parameters
Current Limit/ DC coefs		DC1		40,00 %
		Delta CS1		0,045	V
		DC2		80,00 %
		Delta CS2		0,035	V

Rsense		Rsense1		6,00E-03
		Rsense2		1,80E-02

Inductor		L		4,70E-06
Input FB limits		Low level		1,55	V
		High level		1,662	V

Cimon				6,80E-08	F
SS Capa				620,00E-09	F

Computations
		Min		Typ,		Max
Output current at max V				1,73	A

Duty cycle max		20,00 %		50,82 %		80,00 %

CLvsDC Coeff				-0,025
CLvsDC Offset				0,055
ClvsDC Check				0,045

Delta input curr sense		0,03	V	0,04230	V	0,05	V
Rsense 1 Max				0,007				0,006993912342404
Rsense 2 Max				0,018				0,018115942028986

Ltyp				11,71E-06
Lmin				472,26E-09
Lmax				29,27E-06

Lmin for subharmonics				511,61E-09				(!= 0 only if DC>0,5)

Final Lrange		1,17E-05		4,70E-06		2,93E-05
L Peak current				8,58789199120956

Cout		0,00E+00
Cin		43,25E-06
Cimon		40,66E-09		68,00E-09
Rfbx				133,66E+03
Rt				142,52E+03

Coeff VMpp/FBin				0,128
Vin accepted		12	V	12,124	V
Delta				-1,03 %

Input cap for regulation stab				7,62E-06	F	43,25E-06	F

SS capa range		340,00E-09		620,00E-09		1E-06