## Solar Cells
Caracteristics
Short-Circuit Current		Open circuit voltage		MPP Current		MPP voltage
6,24	A	0,682	V	5,83	A	0,574	V
MPP Current		MPP Voltage

Environment
Solar yield		80,00 %
Cell ammount		14
Admissible voltage fall		7,50 %
Computations
		Min		Typ		Max

Current				4,664	A	4,992	A
Voltage		7,4333	V	8,036	V	9,548	V
Power				37,480	W	47,664	W

## LT8710
Design parameters
Vin		Vout		Iin		Freq.
8,036	V	18	V	4,992	A	250,00E+03	Hz
Vin min		Vin max
7,4333	V	9,548	V
Part parameters
Current Limit/ DC coefs		DC1		40,00 %
		Delta CS1		0,045	V
		DC2		80,00 %
		Delta CS2		0,035	V

Rsense		Rsense1		0,001
		Rsense2		0,033

Inductor		L		3,30E-06
Input FB limits		Low level		1,55	V
		High level		1,662	V

Cimon				6,20E-08	F
SS Capa				560,00E-09	F

Computations
		Min		Typ,		Max
Output current at max V				2,23	A

Duty cycle max		20,00 %		70,77 %		80,00 %

CLvsDC Coeff				-0,025
CLvsDC Offset				0,055
ClvsDC Check				0,045

Delta input curr sense		0,03	V	0,03731	V	0,05	V
Rsense 1 Max				0,0011
Rsense 2 Max				0,3994

Ltyp				1,68E-06
Lmin				1,49E-06
Lmax				4,21E-06

Lmin for subharmonics				1,61E-06				(!= 0 only if DC>0,5)

Final Lrange		1,68E-06		3,30E-06		4,21E-06
L Peak current				9,35680190474207

Cout		157,02E-06
Cin		85,79E-06
Cimon		56,62E-09		62,00E-09
Rfbx				200,56E+03
Rt				142,52E+03

Coeff VMpp/FBin				0,207
Vin accepted		7,4333	V	7,494	V
Delta				-0,82 %

Input cap for regulation stab				34,45E-06	F	85,79E-06	F

SS capa range		310,00E-09		560,00E-09		1E-06

## LT8710 - NFET
Design parameters
On state Vdrop
0,2	V

Part parameters

Vgs(th)		6,3	V
Vgs(th) lin		4	V

Computations
		Min		Typ,		Max
Valid Ron for Vdrop					0,021	Ohm

## LT8710 - PFET
Design parameters
On state Vdrop
0,2	V

Part parameters

Vgs(th)		6,18	V
Vgs(th) lin		3,42	V

Computations
		Min		Typ,		Max
Valid Ron for Vdrop					0,021	Ohm

https://www.mouser.fr/c/semiconductors/discrete-semiconductors/transistors/mosfet/?id%20-%20continuous%20drain%20current=12.5%20A~~50%20A&number%20of%20channels=1%20Channel&rds%20on%20-%20drain-source%20resistance=600%20uOhms~~20%20mOhms&technology=Si&transistor%20polarity=N-Channel&vds%20-%20drain-source%20breakdown%20voltage=30%20V~~4.7%20kV&vgs%20th%20-%20gate-source%20threshold%20voltage=0%20V~~3.9%20V&rp=semiconductors%2Fdiscrete-semiconductors%2Ftransistors%2Fmosfet%7C~Vds%20-%20Drain-Source%20Breakdown%20Voltage%7C~Vgs%20th%20-%20Gate-Source%20Threshold%20Voltage%7C~Id%20-%20Continuous%20Drain%20Current%7C~Rds%20On%20-%20Drain-Source%20Resistance&sort=qg%20-%20gate%20charge